## README
Na-ion EV TEA model (Julian Chitu, NA EV TEM project): transcribed tables
Source | Values hand-copied from the screenshots in 'NaEv Julian Chitu 1.pdf'. Julian's original .xlsx was not available.
Purpose | Working copy of Julian's model, rebuilt with live formulas, as a starting point for the ENGG 192 electrolyte TEA.
Colour key
Blue text | Hard-coded input taken from Julian's slides. Change these.
Black text | Formula. Do not overwrite.
Green text | Link to another sheet.
Yellow fill | Key assumption worth revisiting for the Na-ion electrolyte study.
Pink fill | Mass-balance check (should be 0).
'Julian's value' columns | Numbers exactly as shown on his slides, kept side by side so you can see where the rebuilt formulas differ.
Sheets
Inputs | Plant basis: pack size, production volume, energy density, losses.
PFD | Process flow mass balance, flows 1–10 with checks.
CapEx | CapEx/GWh, total CapEx, category and equipment breakdowns.
OpEx | Bottom-up material costs and total OpEx.
Cash Flow & Sens | Revenue, annualized CapEx, profit, ±20% sensitivity.
ANL Reference | Argonne BatPaC 2024 pack cost breakdown and material price table used by Julian.
Li Comparison | Julian's qualitative Li vs. Na table.
Model Issues | Inconsistencies found in the original model, and what to change for the electrolyte study.

## Inputs
Inputs: plant basis
From Julian's 'TEM: Inputs' slide
Parameter | Value | Unit | Source / note
Cell energy density | 175 | Wh/kg | https://www.catl.com/en/news/6401.html
Range | 500 | km | Not used downstream
Cycle life | 10000 | cycles | Not used downstream
Batteries per year | 100000 | packs/yr | Scale slide: comparable to UK plant sized for 100k EVs
Useable capacity | 75 | kWh | https://ev-database.org/car/2188/Tesla-Model-3-Performance
Nominal capacity | 78.1 | kWh | Tesla Model 3. Inputs slide shows 78; CapEx slide shows 78.10
Scrap / failures (Inputs slide) | 0 | fraction | https://www.mdpi.com/2075-4701/10/8/1107. Conflicts with the 10% used in the PFD
Calculated
Total annual production | 7.81 | GWh/yr | Julian: 7.81
Cell mass per battery | 446.2857 | kg/pack | Julian: 446
Annual cell mass | 44628571.4286 | kg/yr | Julian: 44,628,571
Housing + BMS share of mass | 20% | fraction | https://pubs.rsc.org/en/content/articlelanding/2016/ee/c6ee00640j
Housing + BMS mass | 8925714.2857 | kg/yr | Julian: 8,925,714
Process losses (as used in PFD)
Loss at cell testing | 5% | fraction of raw material | PFD: '10% failure for process, split 5% cell testing'
Loss at QA/QC | 5% | fraction of raw material | PFD: '5% QA/QC'
Annual raw material required | 49587301.5873 | kg/yr | Julian: 49,587,302
Annual losses | 4958730.1587 | kg/yr | Julian: 4,958,730

## PFD
PFD and mass flow balance
Electrode prep → Cell assembly → Cell testing → Module assembly → QA/QC → 100k batteries out
Component | Mass % of raw | Description | Input mass (kg/yr) | Julian's value
Electrolyte | 14% | Na salts in ethylene or propylene carbonate | 6942222.2222 | 6942222
Cathode | 30% | Prussian White, Na2Fe[Fe(CN)6] | 14876190.4762 | 14876190
Anode | 20% | Hard carbon | 9917460.3175 | 9917460
Housing / casing | 23% |  | 11405079.3651 | 11404080 | Slide shows 11,404,080 kg; 23% of raw gives 11,405,079 (≈1,000 kg typo, source of the −1 check)
Other | 13% | Split below | 6446349.2063 | 6446349
Total | 100% |  | 49587301.5873 | 49587302
'Other' split | Share of raw | Enters at | Mass (kg/yr) | Julian's value
Binders & conductive additives | 4% | Electrode prep | 1983492.0635 | 1983492
Separator membrane | 3% | Cell assembly | 1487619.0476 | 1487619
BMS, wiring, foam, mech. supports | 6% | Module assembly | 2975238.0952 | 2976238
Total (must equal 'Other' above) | 13% |  | 6446349.2063 |  | 0% | ← check (0)
Flow # | Description | Formula | Mass (kg/yr) | Julian's value
1 | Electrode materials in (cathode + anode + binders/conductive) | D6+D7+D13 | 26777142.8571 | 26777142
2 | Electrodes out of prep | D19 | 26777142.8571 | 26777142
3 | Cell assembly inputs (electrolyte + separator + housing) | D5+D14+D8 | 19834920.6349 | 19833921
4 | Cells out of assembly | D20+D21 | 46612063.4921 | 46611064
5 | Cell testing losses | Inputs!B22*Inputs!B20 | 2479365.0794 | 2479365
6 | Cells passing test | D22-D23 | 44132698.4127 | 44131699
7 | Module inputs (BMS, wiring, foam, supports) | D15 | 2975238.0952 | 2976238
8 | Modules out of assembly | D24+D25 | 47107936.5079 | 47107937
9 | QA/QC losses | Inputs!B22*Inputs!B21 | 2479365.0794 | 2479365
10 | Batteries out (100k packs) | D26-D27 | 44628571.4286 | 44628572
Check | Rule |  | Difference (kg) | Julian's
Check | 1 = 2 |  | 0 | 0
Check | 2 + 3 = 4 |  | 0 | -1
Check | 4 = 5 + 6 |  | 0 | 0
Check | 6 + 7 = 8 |  | 0 | 0
Check | 8 = 9 + 10 |  | 0 | 0
Check | Flow 10 = annual cell mass |  | 0
Check | Inputs = outputs + losses |  | 0

## CapEx
Capital costs
From Julian's 'TEM: Capital Costs' slide
Parameter | Value | Unit | Source / note
Plant capacity | 7.81 | GWh/yr
CapEx per GWh (from exponential fit) | 58.72 | M$/GWh | Read at 7.81 GWh from Julian's exponential fit to KTH capstone scaling data: https://kth.diva-portal.org/smash/get/diva2:1789574/FULLTEXT01.pdf
Total CapEx | 458.6032 | M$ | Julian: 458.02 in cash flow sheet (used 7.80 GWh); 458.6 in breakdown table
Fit data points (approx., read off chart)
Plant capacity (GWh) | CapEx (M$/GWh)
1 | 90 |  | Values estimated visually from the chart; fit coefficients were not shown
10 | 53
35 | 38
Secondary check
This model at 50 GWh/yr | 2936 | M$
Argonne 2024 at 50 GWh/yr | 3433 | M$ | https://www.anl.gov/sites/www/files/2024-11/GPRA2024_06Nov2024.pdf
Ratio (model / Argonne) | 85.52%
CapEx category | % of total | M$ | Julian's M$
Manufacturing equipment | 70% | 321.0222 | 321
Facility construction | 12% | 55.0324 | 55
Engineering & installation | 7% | 32.1022 | 32.1
Site development & permitting | 3% | 13.7581 | 13.8
Initial inventory & testing | 3% | 13.7581 | 13.8
Contingency & overhead | 5% | 22.9302 | 22.9
Total | 100% | 458.6032 | 458.6
Equipment subcategory | % of equipment | M$ | Julian's M$
Electrode production | 35% | 112.3578 | 112.4
Cell assembly | 25% | 80.2556 | 80.3
Formation & aging | 15% | 48.1533 | 48.2
Testing & sorting | 10% | 32.1022 | 32.1
Material handling & automation | 10% | 32.1022 | 32.1
Environmental systems (HVAC, dry room) | 5% | 16.0511 | 16.1 | Dry room / H₂S handling for solid electrolytes would raise this line
Total | 100% | 321.0222 | 321

## OpEx
Operating costs
From Julian's 'TEM: Operating Costs' slide. Prices from Argonne BatPaC 2024 (Li-ion materials)
Parameter | Value | Unit | Note
Annual raw material | 49587301.5873 | kg/yr
Electrolyte density | 1.2 | kg/L | Not stated by Julian; 1.2 kg/L reproduces his electrolyte cost exactly
Materials + purchased items + BMS share of total cost | 77% | fraction | Julian's 'Combined Mat/PI/BMS'. See ANL Reference for what the 2024 table gives
Component | Mass % | Mass (kg/yr) | Unit price | Unit | Cost ($/yr) | Julian's cost ($) | Price source / note
Electrolyte | 14% | 6942222.2222 | 14 | $/L | 80992592.5926 | 80992590 | ANL 2024 electrolyte $/L (Li-ion LiPF6/carbonate)
Cathode (Prussian White) | 30% | 14876190.4762 | 22 | $/kg | 327276190.4762 | 327276202 | ANL 2024 NMC811 price, not Prussian White
Anode (hard carbon) | 20% | 9917460.3175 | 9.5 | $/kg | 94215873.0159 | 94215870 | ANL 2024 graphite price, not hard carbon
Housing | 23% | 11405079.3651 | 4 | $/kg | 45620317.4603 | 45616320
Separator | 3% | 1487619.0476 | 1 | $/m² (applied per kg) | 1487619.0476 | 1484619 | Unit mismatch: $/m² price multiplied by kg
Binders | 2% | 991746.0317 | 15 | $/kg | 14876190.4762 | 14850000 | ANL positive binder
Conductive carbon | 1.5% | 743809.5238 | 10 | $/kg | 7438095.2381 | 7438100
Collector foil | 6.5% | 3223174.6032 | 1 | $/kg | 3223174.6032 | 3222349 | ANL gives $/m² (Al 0.40, Cu 1.20)
Total materials | 100% | 49587301.5873 |  |  | 575130052.9101 | 575096050
Electrolyte share of material cost |  |  |  |  | 14.08%
Summary | M$/yr |  |  |  |  | Julian's
Material cost | 575.1301 |  |  |  |  | 575.1
Total OpEx (= materials / share) | 746.9221 |  |  |  |  | 746.85
Non-material OpEx (labor, energy, depreciation, overhead) | 171.7921
OpEx per kWh | 95.6366 | $/kWh
Electrolyte cost per kWh | 10.3704 | $/kWh

## Cash Flow & Sens
Total costs, profit and sensitivities
From Julian's 'TEM: Total Costs and Sensitivities' slide
Parameter | Value | Unit | Julian's | Note
CapEx | 458.6032 | M$ | 458.02
Total OpEx | 746.9221 | M$/yr | 746.85
Pack cost, no margin | 9849 | $/pack | 9849 | ANL 2024 total pack cost minus profits (Li-ion NMC pack)
Margin | 10% | fraction | 10%
Discount rate | 7% | fraction | 7%
Recovery period | 3 | yr | 3 | Short vs. typical 10–15 yr equipment life
Annuity factor | 2.6243 |  | 2.62
EAC (annualized CapEx) | 174.7515 | M$/yr | 174.53
Sale price per pack | 10833.9 | $/pack
Total yearly sales | 1083.39 | M$/yr | 1083.39
Net profit, years 1–3 | 161.7163 | M$/yr | 162.01
Net profit after recovery | 336.4679 | M$/yr | 336.54
Sensitivity: change in profit, years 1–3 (M$/yr), one parameter at a time
Swing | 20%
Parameter | Base (M$/yr) | Δ profit at −swing | Δ profit at +swing | Julian's ¦Δ¦ (approx.)
Cathode cost | 327.2762 | 65.4552 | -65.4552 | 65
CapEx (EAC) | 174.7515 | 34.9503 | -34.9503 | 35
OpEx (non-material) | 171.7921 | 34.3584 | -34.3584 | 35
Sales price (margin) | 98.49 | -19.698 | 19.698 | 21
Anode cost | 94.2159 | 18.8432 | -18.8432 | 19
Electrolyte cost | 80.9926 | 16.1985 | -16.1985 | 16
Cost items: +20% cost lowers profit. Julian's tornado labels cost increases as the green (positive) bar, which looks reversed.

## ANL Reference
Argonne reference tables (as used by Julian)
Source: https://www.anl.gov/sites/www/files/2024-11/GPRA2024_06Nov2024.pdf (BatPaC, Li-ion NMC811/graphite pack)
Pack cost breakdown ($/pack) | 2023 | 2024
Materials | 6739 | 6084
Purchased items | 1097 | 1097
BMS | 403 | 403
Energy | 158 | 158
Depreciation | 644 | 644
Labor | 186 | 186
Other variable overhead | 250 | 250
Other GSA | 175 | 175
R&D | 225 | 225
Financing | 79 | 78
Profits | 528 | 522
Warranty | 587 | 550
Total pack cost (as published) | 11071 | 10371
Sum of lines (check) | 11071 | 10372
Materials + purchased items + BMS share | 74.42% | 73.13% | Compare with the 77% Julian used on the OpEx sheet
Material price assumptions | 2019 | 2020 | 2021 | 2022 | 2023 | 2024
Cathode active material (CAM) | NMC622 | NMC811 | NMC811 | NMC811 | NMC811 | NMC811
Cathode active material, $/kg | 21 | 22 | 22.8 | 26 | 26 | 22
Graphite, $/kg | 14 | 14 | 11 | 10 | 10 | 9.5
Electrolyte, $/L | 15 | 15 | 15 | 15 | 15 | 14
Separator, $/m² | 1.1 | 1 | 1 | 1 | 1 | 1
Aluminum current collector, $/m² | 0.4 | 0.4 | 0.4 | 0.4 | 0.4 | 0.4
Copper current collector, $/m² | 1.2 | 1.2 | 1.2 | 1.2 | 1.2 | 1.2
Positive binder, $/kg | 10 | 10 | 10 | 15 | 15 | 15
NMP, $/kg | 3.1 | 3.1 | 3.1 | 3.1 | 3.1 | 3.1
All prices are for Li-ion materials. Na-ion equivalents (Prussian White, hard carbon, NaPF₆ electrolyte) need their own sources.

## Li Comparison
Comparison with Li (qualitative, from Julian's slide)
Category | Lithium-ion | Sodium-ion
Energy density | High (200–250 Wh/kg) | Moderate (100–175 Wh/kg)
Material abundance | Limited | Abundant
Raw material cost | High | Low
Thermal stability | Moderate | High
Charging compatibility | Mature and well-supported | Developing, may need adaptation
Market maturity | Global | Emerging, early commercialization phase
Environmental impact | Moderate | Low (claim, not quantified — your LCA tests this)
OEM adoption | High (almost all current EVs) | Low (R&D and China)

## Model Issues
Issues in the original model and changes for the ENGG 192 electrolyte TEA
# | Where | Issue | Effect | Suggested change
1 | OpEx | Cathode priced at NMC811 ($22/kg), anode at graphite ($9.50/kg) | Cathode dominates cost; 'cathode drives profitability' is partly an artifact | Source Prussian White and hard carbon prices
2 | Cash Flow | Revenue = Li-ion pack cost + 10% margin | Profit is circular; says little about Na-ion competitiveness | Report levelized cost ($/kWh) or minimum selling price instead of profit
3 | OpEx | Total OpEx scaled from materials with a Li-ion ratio (77%) | Non-material costs are not modeled bottom-up | Build labor, energy, dry room, depreciation lines directly
4 | Cash Flow | 3-year CapEx recovery | Overstates annualized CapEx in years 1–3; profit jumps after year 3 | Use 10–15 yr plant life and a full NPV or levelized cost
5 | Inputs vs PFD | Scrap = 0 on Inputs, 10% losses in PFD | Inconsistent basis | One loss parameter per process step, used everywhere
6 | PFD vs OpEx | 'Other' = binders + separator + BMS in PFD, but binders + conductive + separator + collector foil in OpEx | BMS disappears from costing; collector foil appears | Use one component list across sheets
7 | OpEx | Separator ($/m²) and collector foil ($/m²) multiplied by kg | Unit error | Convert via areal density (g/m²) or area per kWh
8 | PFD | Housing typo (11,404,080 vs 11,405,079 kg) | −1 kg mass balance check | Fixed here by using formulas
9 | Inputs | Cycle life and range not used | No lifetime or $/kWh-cycle metric | For stationary storage, add cycle life to a levelized cost of storage
10 | Sensitivity | One-at-a-time ±20% only | No interactions or uncertainty ranges | Add scenario ranges or Monte Carlo on TRL-sensitive parameters
11 | Scope (ENGG 192) | Pack-level EV plant | Electrolyte is 14% of mass and one line of cost | Move the boundary to electrolyte production + cell integration; keep this liquid cell as the NaPF₆ baseline